## Energy Demand
Year | Fuel Pool | Energy | Exceed? | Notes
2022 | Gasoline | 1.634e+12 | FALSE
2023 | Gasoline | 1.6011e+12 | FALSE
2024 | Gasoline | 1.5651e+12 | FALSE
2025 | Gasoline | 1.5284e+12 | FALSE
2026 | Gasoline | 1.4873e+12 | FALSE
2027 | Gasoline | 1.4446e+12 | FALSE
2028 | Gasoline | 1.399e+12 | FALSE
2029 | Gasoline | 1.3476e+12 | FALSE
2030 | Gasoline | 1.2901e+12 | FALSE
2031 | Gasoline | 1.2272e+12 | FALSE
2032 | Gasoline | 1.1624e+12 | FALSE
2033 | Gasoline | 1.0918e+12 | FALSE
2034 | Gasoline | 1.015e+12 | FALSE
2035 | Gasoline | 931802081545.3634 | FALSE
2036 | Gasoline | 850735131975.1797 | FALSE
2037 | Gasoline | 772448193545.8107 | FALSE
2038 | Gasoline | 697260161705.6664 | FALSE
2039 | Gasoline | 625514691853.2725 | FALSE
2040 | Gasoline | 557197651214.5109 | FALSE
2041 | Gasoline | 492240384813.4363 | FALSE
2042 | Gasoline | 431009564298.1563 | FALSE
2043 | Gasoline | 373569497804.3207 | FALSE
2044 | Gasoline | 319975631939.5887 | FALSE
2045 | Gasoline | 270514954337.0894 | FALSE
2022 | Diesel | 508463913818.3417 | FALSE
2023 | Diesel | 510166171499.5906 | FALSE
2024 | Diesel | 509544563628.068 | FALSE
2025 | Diesel | 507403394883.3252 | FALSE
2026 | Diesel | 502973787271.5937 | FALSE
2027 | Diesel | 496969405176.7164 | FALSE
2028 | Diesel | 489225307106.1494 | FALSE
2029 | Diesel | 481129959090.9526 | FALSE
2030 | Diesel | 472169252798.023 | FALSE
2031 | Diesel | 463140806325.6785 | FALSE
2032 | Diesel | 453448078555.0154 | FALSE
2033 | Diesel | 442322480635.3827 | FALSE
2034 | Diesel | 429616170362.6433 | FALSE
2035 | Diesel | 414286067094.4257 | FALSE
2036 | Diesel | 396389294706.9735 | FALSE
2037 | Diesel | 377335197266.5583 | FALSE
2038 | Diesel | 357374148788.5865 | FALSE
2039 | Diesel | 335952045899.8206 | FALSE
2040 | Diesel | 313490469135.4392 | FALSE
2041 | Diesel | 291442140179.0467 | FALSE
2042 | Diesel | 269588389936.8258 | FALSE
2043 | Diesel | 248664742645.5541 | FALSE
2044 | Diesel | 228614554905.0114 | FALSE
2045 | Diesel | 170304548327.786 | FALSE
2022 | LDV-e | 8306567725.0277 | FALSE
2023 | LDV-e | 10906980501.6275 | FALSE
2024 | LDV-e | 14121733314.7908 | FALSE
2025 | LDV-e | 17992552041.3912 | FALSE
2026 | LDV-e | 23034792275.641 | FALSE
2027 | LDV-e | 29256768013.0431 | FALSE
2028 | LDV-e | 36772815238.9195 | FALSE
2029 | LDV-e | 45679291279.3086 | FALSE
2030 | LDV-e | 56131210119.9913 | FALSE
2031 | LDV-e | 68040157556.6567 | FALSE
2032 | LDV-e | 80042426304.199 | FALSE
2033 | LDV-e | 93370256996.651 | FALSE
2034 | LDV-e | 107989697414.1576 | FALSE
2035 | LDV-e | 123891439826.3281 | FALSE
2036 | LDV-e | 139626407817.3495 | FALSE
2037 | LDV-e | 155164725010.3349 | FALSE
2038 | LDV-e | 170362875661.5756 | FALSE
2039 | LDV-e | 185120299580.4241 | FALSE
2040 | LDV-e | 199380739715.77 | FALSE
2041 | LDV-e | 213137699576.8949 | FALSE
2042 | LDV-e | 226208171681.1973 | FALSE
2043 | LDV-e | 238561801990.5192 | FALSE
2044 | LDV-e | 250128206820.3892 | FALSE
2045 | LDV-e | 260803885902.3379 | FALSE
2022 | HDV-e | 7976542834.26 | FALSE
2023 | HDV-e | 8124199694.6454 | FALSE
2024 | HDV-e | 8427006963.2775 | FALSE
2025 | HDV-e | 8957797448.7432 | FALSE
2026 | HDV-e | 9832624254.347 | FALSE
2027 | HDV-e | 11185129139.6842 | FALSE
2028 | HDV-e | 12961537067.7932 | FALSE
2029 | HDV-e | 15014331052.447 | FALSE
2030 | HDV-e | 17359910025.1493 | FALSE
2031 | HDV-e | 20108678399.3895 | FALSE
2032 | HDV-e | 22985700678.6961 | FALSE
2033 | HDV-e | 26186935678.7122 | FALSE
2034 | HDV-e | 29855035854.7899 | FALSE
2035 | HDV-e | 34444443268.8235 | FALSE
2036 | HDV-e | 39598463082.5618 | FALSE
2037 | HDV-e | 44931539661.0974 | FALSE
2038 | HDV-e | 50368768209.4014 | FALSE
2039 | HDV-e | 55997821625.8175 | FALSE
2040 | HDV-e | 61731648345.5765 | FALSE
2041 | HDV-e | 67428518579.2848 | FALSE
2042 | HDV-e | 73100985944.2612 | FALSE
2043 | HDV-e | 78796431365.6973 | FALSE
2044 | HDV-e | 84396010194.5995 | FALSE
2045 | HDV-e | 89769014761.2468 | FALSE
2022 | LDV-H2 | 130285152.7969 | FALSE
2023 | LDV-H2 | 128019094.1318 | FALSE
2024 | LDV-H2 | 125688318.2394 | FALSE
2025 | LDV-H2 | 123442596.6229 | FALSE
2026 | LDV-H2 | 182184422.1056 | FALSE
2027 | LDV-H2 | 297091135.2302 | FALSE
2028 | LDV-H2 | 464377405.7526 | FALSE
2029 | LDV-H2 | 2138756406.0188 | FALSE
2030 | LDV-H2 | 5328038938.8609 | FALSE
2031 | LDV-H2 | 9980390574.0703 | FALSE
2032 | LDV-H2 | 14574124296.0599 | FALSE
2033 | LDV-H2 | 19101968032.4323 | FALSE
2034 | LDV-H2 | 23504358953.7602 | FALSE
2035 | LDV-H2 | 27761528091.2489 | FALSE
2036 | LDV-H2 | 31862004811.7196 | FALSE
2037 | LDV-H2 | 35814518679.5135 | FALSE
2038 | LDV-H2 | 39613026979.6708 | FALSE
2039 | LDV-H2 | 43258743279.4986 | FALSE
2040 | LDV-H2 | 46750573279.9588 | FALSE
2041 | LDV-H2 | 50098515701.1573 | FALSE
2042 | LDV-H2 | 53294922467.3724 | FALSE
2043 | LDV-H2 | 56323784083.87 | FALSE
2044 | LDV-H2 | 59168402722.4883 | FALSE
2045 | LDV-H2 | 61792024839.7538 | FALSE
2022 | HDV-H2 | 0 | FALSE
2023 | HDV-H2 | 196745560.7027 | FALSE
2024 | HDV-H2 | 639703666.8439 | FALSE
2025 | HDV-H2 | 1301478671.0483 | FALSE
2026 | HDV-H2 | 2244152848.8039 | FALSE
2027 | HDV-H2 | 3520723396.6146 | FALSE
2028 | HDV-H2 | 5085327299.0247 | FALSE
2029 | HDV-H2 | 6865450346.3437 | FALSE
2030 | HDV-H2 | 8841833676.1152 | FALSE
2031 | HDV-H2 | 11571118928.7654 | FALSE
2032 | HDV-H2 | 14955795242.5248 | FALSE
2033 | HDV-H2 | 19027993720.6812 | FALSE
2034 | HDV-H2 | 23878768490.1866 | FALSE
2035 | HDV-H2 | 29643673147.1155 | FALSE
2036 | HDV-H2 | 35895298508.7421 | FALSE
2037 | HDV-H2 | 43001520607.1825 | FALSE
2038 | HDV-H2 | 50880438556.9645 | FALSE
2039 | HDV-H2 | 59526651974.5399 | FALSE
2040 | HDV-H2 | 68939306243.5402 | FALSE
2041 | HDV-H2 | 78483473018.6627 | FALSE
2042 | HDV-H2 | 88109207393.6923 | FALSE
2043 | HDV-H2 | 97795071626.2477 | FALSE
2044 | HDV-H2 | 107477547907.6972 | FALSE
2045 | HDV-H2 | 117114269441.5019 | FALSE
2022 | CNG | 20527019336.2749 | FALSE
2023 | CNG | 19705126746.2118 | FALSE
2024 | CNG | 18796789015.4651 | FALSE
2025 | CNG | 17986332297.3419 | FALSE
2026 | CNG | 17264522982.8162 | FALSE
2027 | CNG | 16469821064.913 | FALSE
2028 | CNG | 15588594694.8687 | FALSE
2029 | CNG | 14796792309.7584 | FALSE
2030 | CNG | 14058833721.4441 | FALSE
2031 | CNG | 13359521479.4853 | FALSE
2032 | CNG | 12785403974.489 | FALSE
2033 | CNG | 12169754770.1964 | FALSE
2034 | CNG | 11544369063.9266 | FALSE
2035 | CNG | 10867867872.677 | FALSE
2036 | CNG | 10136297508.509 | FALSE
2037 | CNG | 9355292038.0831 | FALSE
2038 | CNG | 8519032254.1824 | FALSE
2039 | CNG | 7624247294.7381 | FALSE
2040 | CNG | 6771071186.0047 | FALSE
2041 | CNG | 5868931311.6286 | FALSE
2042 | CNG | 5050132715.7779 | FALSE
2043 | CNG | 4301877105.9507 | FALSE
2044 | CNG | 3650614406.5927 | FALSE
2045 | CNG | 3055747361.0136 | FALSE
2050 | DACCS | 0 | TRUE
2020 | Jet Fuel | 0 | TRUE
2022 | Additional Credits | 0 | TRUE | Non-Calculated Credits

## Defined Supply
Year | Fuel | Energy | Policy Attribution
2022 | Biodiesel | 35560000000
2022 | Renewable Diesel | 105410000000
2022 | CNG from Dairies | 5568655430
2022 | E85 | 4000000000

## Fuel Production
Year | Fuel | Fuel Pool | Feedstock | Conversion Cost | Units Notes | Conversion Yield | Conversion Units | Carbon Intensity | Units | EER | References | Exogenous Subsidy | Subsidy Unit Notes | Credit Type | LCFS Benchmark | Blend Requirement | Results Name | Results Units | Results Multiplier | Results Notes
2022 | Renewable Diesel | Diesel | Virgin Oils | 925.0894 | $/ton | 38878.4766 | MJ/ton | 56 | gCO2e/MJ | 1 |  | 0.019 | $/MJ | Crop | DieselBenchmark |  | Renewable Diesel | mm gal | 7.7131e-09 | Converts from MJ to MM GGE
2022 | Renewable Diesel | Diesel | Waste Oils | 1121.7752 | $/ton | 37655.0202 | MJ/ton | 31 | gCO2e/MJ | 1 |  | 0.019 | $/MJ | Default | DieselBenchmark |  | Renewable Diesel | mm gal | 7.7131e-09
2022 | Biodiesel | Diesel | Virgin Oils | 106 | $/ton | 31520 | MJ/ton | 55 | gCO2e/MJ | 1 |  | 0.017 | $/MJ | Crop | DieselBenchmark | BiodieselBlend | Biodiesel | mm gal | 7.9283e-09
2022 | Biodiesel | Diesel | Waste Oils | 383 | $/ton | 34064 | MJ/ton | 25 | gCO2e/MJ | 1 |  | 0.017 | $/MJ | Default | DieselBenchmark | BiodieselBlend | Biodiesel | mm gal | 7.9283e-09
2033 | CNG from Dairies | CNG | Dairy Gas to RNG | 11.4 | $/MMBTU | 1055 | MJ/MMBTU | -345 | gCO2e/MJ | 0.9 |  | 0.3693 | $/MJ | Default | DieselBenchmark |  | Dairy Gas for CNG | mm DGE | 7.4366e-09
2022 | Landfill CNG | CNG | Landfills | 11.4 | $/MMBTU | 1055 | MJ/MMBTU | 45 | gCO2e/MJ | 0.9 |  | 0.3693 | $/MJ | Default | DieselBenchmark |  | Landfill Gas for CNG | mm DGE | 7.4366e-09
2033 | LDV-e (Dairy Gas) | LDV-e | Dairy Gas to Electricity | 0 | $/MMBTU | 601.35 | MJ/MMBTU | -363 | gCO2e/MJ | 3.4 |  |  |  | Default | GasolineBenchmark |  | Electricity for LDVs | 1000 MWh | 2.7778e-07
2022 | LDV-e (grid) | LDV-e | Electricity | 0 | $/MWh | 3600 | MJ/MWh | 76.73 | gCO2e/MJ | 3.4 |  |  |  | Default | GasolineBenchmark |  | Electricity for LDVs | 1000 MWh | 2.7778e-07
2022 | LDV-e (0-CI) | LDV-e | Electricity | 18 | $/MWh | 3600 | MJ/MWh | 0 | gCO2e/MJ | 3.4 |  |  |  | Default | GasolineBenchmark |  | Electricity for LDVs | 1000 MWh | 2.7778e-07
2022 | Ethanol | Gasoline | Corn | 0.53 | $/bushel | 235 | MJ/bushel | 66 | gCO2e/MJ | 1 | https://www.ams.usda.gov/mnreports/nw_gr212.txt | 0.014 | $/MJ | Crop | GasolineBenchmark | EthanolBlend | Ethanol | mm gal | 1.2268e-08
2022 | CARBOB | Gasoline | Oil | 22 | $/barrel | 4687 | MJ/barrel | 100.82 | gCO2e/MJ | 1 | From regerssion on spot market prices using EIA Data |  |  | Default | GasolineBenchmark |  | CARBOB | mm gal | 8.3661e-09
2022 | ULSD | Diesel | Oil | 10 | $/barrel | 4528 | MJ/barrel | 100.45 | gCO2e/MJ | 1 | From regerssion on spot market prices using EIA Data |  |  | Default | DieselBenchmark |  | ULSD | mm gal | 7.4366e-09
2022 | E85 | Gasoline | Corn | 0.53 | $/bushel | 235 | MJ/bushel | 66 | gCO2e/MJ | 1 | No Subsidy as E85 expansion sets RIN prices |  |  | Crop | GasolineBenchmark | E85Blend | E85 | mm gal | 1.2268e-08
2022 | Renewable Gasoline | Gasoline | Virgin Oils | 872 | $/ton | 35283 | MJ/ton | 56 | gCO2e/MJ | 1 |  | 0.019 | $/MJ | Crop | GasolineBenchmark |  | Renewable Gasoline | mm gal | 8.3661e-09
2022 | Renewable Gasoline | Gasoline | Waste Oils | 1069 | $/ton | 34173 | MJ/ton | 31 | gCO2e/MJ | 1 |  | 0.019 | $/MJ | Default | GasolineBenchmark |  | Renewable Gasoline | mm gal | 8.3661e-09
2022 | CNG | CNG | Natural Gas | 11.4 | $/MMBTU | 1055 | MJ/MMBTU | 79.2 | gCO2e/MJ | 1 | https://afdc.energy.gov/fuels/prices.html |  |  | Default | DieselBenchmark |  | NG for CNG | mm DGE | 7.4366e-09
2022 | HDV Hydrogen | HDV-H2 | Natural Gas | 51.2 | $/MMBTU | 865.1 | MJ/MMBTU | 144.13 | gCO2e/MJ | 1.9 |  |  |  | Default | DieselBenchmark |  | Hydrogen for HDV | mm kg | 8.3333e-09
2022 | HDV Hydrogen-CCS | HDV-H2 | Natural Gas | 56.5 | $/MMBTU | 865.1 | MJ/MMBTU | 54 | gCO2e/MJ | 1.9 |  |  |  | Default | DieselBenchmark |  | Hydrogen for HDV | mm kg | 8.3333e-09
2022 | HDV Hydrogen | HDV-H2 | Landfills | 51.2 | $/MMBTU | 865.1 | MJ/MMBTU | 116 | gCO2e/MJ | 1.9 |  |  |  | Default | DieselBenchmark |  | Hydrogen for HDV | mm kg | 8.3333e-09
2033 | HDV Hydrogen | HDV-H2 | Dairy Gas to RNG | 51.2 | $/MMBTU | 865.1 | MJ/MMBTU | -267 | gCO2e/MJ | 1.9 |  |  |  | Default | DieselBenchmark |  | Hydrogen for HDV | mm kg | 8.3333e-09
2022 | Alt Jet | Jet Fuel | Waste Oils | 872 | $/ton | 35283 | MJ/ton | 56 | gCO2e/MJ | 1 |  | 0.019 | $/MJ | Default | JetBenchmark |  | Alternative Jet Fuel | mm gal | 7.7107e-09
2022 | Alt Jet | Jet Fuel | Virgin Oils | 1069 | $/ton | 34173 | MJ/ton | 31 | gCO2e/MJ | 1 |  | 0.019 | $/MJ | Crop | JetBenchmark |  | Alternative Jet Fuel | mm gal | 7.7107e-09
2022 | Conv. Jet | Jet Fuel | Oil | 0 | $/ton | 4269 | MJ/barrel | 89.37 |  | 1 |  |  |  | Default | JetBenchmark |  | Conventional Jet Fuel | mm gal | 7.7107e-09
2022 | DACCS | DACCS | CCS | 1000 | $/ton sequestered | 1 | ton/ton | -1000000 | gCO2e/ton | 1 |  |  |  | Default | DACCSBenchmark |  | Air Capture Credits | MMT | 1e-06
2022 | Ethanol w. CCS | Gasoline | Corn | 0.95 | $/bushel | 235 | MJ/bushel | 35 | gCO2e/MJ | 1 | Assuming CCS @ 50$/ton | 0.014 |  | Crop | GasolineBenchmark | EthanolBlend | Ethanol | mm gal | 1.2268e-08
2022 | E85 w. CCS | Gasoline | Corn | 0.95 | $/bushel | 235 | MJ/bushel | 35 | gCO2e/MJ | 1 | No Subsidy as E85 expansion sets RIN prices |  |  | Crop | GasolineBenchmark | E85Blend | E85 | mm gal | 1.2268e-08
2023 | Conv. Jet | Jet Fuel | Oil | 0 | $/ton | 4269 | MJ/barrel | 89.15 | gCO2e/MJ | 1 |  |  |  | Default | JetBenchmark |  | Conventional Jet Fuel | mm gal | 7.7107e-09
2024 | Conv. Jet | Jet Fuel | Oil | 0 | $/ton | 4269 | MJ/barrel | 87.89 | gCO2e/MJ | 1 |  |  |  | Default | JetBenchmark |  | Conventional Jet Fuel | mm gal | 7.7107e-09
2025 | Conv. Jet | Jet Fuel | Oil | 0 | $/ton | 4269 | MJ/barrel | 86.64 | gCO2e/MJ | 1 |  |  |  | Default | JetBenchmark |  | Conventional Jet Fuel | mm gal | 7.7107e-09
2026 | Conv. Jet | Jet Fuel | Oil | 0 | $/ton | 4269 | MJ/barrel | 85.38 | gCO2e/MJ | 1 |  |  |  | Default | JetBenchmark |  | Conventional Jet Fuel | mm gal | 7.7107e-09
2027 | Conv. Jet | Jet Fuel | Oil | 0 | $/ton | 4269 | MJ/barrel | 84.13 | gCO2e/MJ | 1 |  |  |  | Default | JetBenchmark |  | Conventional Jet Fuel | mm gal | 7.7107e-09
2028 | Conv. Jet | Jet Fuel | Oil | 0 | $/ton | 4269 | MJ/barrel | 82.87 | gCO2e/MJ | 1 |  |  |  | Default | JetBenchmark |  | Conventional Jet Fuel | mm gal | 7.7107e-09
2029 | Conv. Jet | Jet Fuel | Oil | 0 | $/ton | 4269 | MJ/barrel | 81.62 | gCO2e/MJ | 1 |  |  |  | Default | JetBenchmark |  | Conventional Jet Fuel | mm gal | 7.7107e-09
2030 | Conv. Jet | Jet Fuel | Oil | 0 | $/ton | 4269 | MJ/barrel | 80.36 | gCO2e/MJ | 1 |  |  |  | Default | JetBenchmark |  | Conventional Jet Fuel | mm gal | 7.7107e-09
2022 | LDV Hydrogen | LDV-H2 | Natural Gas | 51.2 | $/MMBTU | 865.1 | MJ/MMBTU | 144.13 | gCO2e/MJ | 2.5 |  |  |  | Default | GasolineBenchmark |  | Hydrogen for LDV | mm kg | 8.3333e-09
2022 | LDV Hydrogen-CCS | LDV-H2 | Natural Gas | 56.5 | $/MMBTU | 865.1 | MJ/MMBTU | 54 | gCO2e/MJ | 2.5 |  |  |  | Default | GasolineBenchmark |  | Hydrogen for LDV | mm kg | 8.3333e-09
2022 | LDV Hydrogen | LDV-H2 | Landfills | 51.2 | $/MMBTU | 865.1 | MJ/MMBTU | 116 | gCO2e/MJ | 2.5 |  |  |  | Default | GasolineBenchmark |  | Hydrogen for LDV | mm kg | 8.3333e-09
2033 | LDV Hydrogen | LDV-H2 | Dairy Gas to RNG | 51.2 | $/MMBTU | 865.1 | MJ/MMBTU | -267 | gCO2e/MJ | 2.5 |  |  |  | Default | GasolineBenchmark |  | Hydrogen for LDV | mm kg | 8.3333e-09
2022 | HRI + FCI Credits | Additional Credits | Additional Credits | 1000 | $/credit | 1 | credit/credit | -1000000 | gCO2e/ton | 1 | Cost is set high so additional credits aren't produced beyond what is automatically added |  |  | HRI + FCI Credits | DACCSBenchmark |  | HRI + FCI Credits | MMT | 1e-06
2022 | Incremental Deficits | Additional Credits | Additional Credits | 1000 | $/credit | 1 | credit/credit | -1000000 | gCO2e/ton | 1 | Cost is set high so additional credits aren't produced beyond what is automatically added |  |  | Incremental Deficits | DACCSBenchmark |  | Incremental Deficits | MMT | 1e-06
2022 | Fixed Guideway | Additional Credits | Additional Credits | 1000 | $/credit | 1 | credit/credit | -1000000 | gCO2e/ton | 1 | Cost is set high so additional credits aren't produced beyond what is automatically added |  |  | Fixed Guideway | DACCSBenchmark |  | Fixed Guideway | MMT | 1e-06
2022 | Forklift Credits | Additional Credits | Additional Credits | 1000 | $/credit | 1 | credit/credit | -1000000 | gCO2e/ton | 1 | Cost is set high so additional credits aren't produced beyond what is automatically added |  |  | Forklift Credits | DACCSBenchmark |  | Forklift Credits | MMT | 1e-06
2022 | Other offroad | Additional Credits | Additional Credits | 1000 | $/credit | 1 | credit/credit | -1000000 | gCO2e/ton | 1 | Cost is set high so additional credits aren't produced beyond what is automatically added |  |  | Other offroad | DACCSBenchmark |  | Other offroad | MMT | 1e-06
2033 | HDV-e (Dairy Gas) | HDV-e | Dairy Gas to Electricity | 0 | $/MMBTU | 601.35 | MJ/MMBTU | -363 | gCO2e/MJ | 5 |  |  |  | Default | DieselBenchmark |  | Electricity for HDVs | 1000 MWh | 2.7778e-07
2022 | HDV-e (grid) | HDV-e | Electricity | 0 | $/MWh | 3600 | MJ/MWh | 80 | gCO2e/MJ | 5 |  |  |  | Default | DieselBenchmark |  | Electricity for HDVs | 1000 MWh | 2.7778e-07
2022 | HDV-e (0-CI) | HDV-e | Electricity | 18 | $/MWh | 3600 | MJ/MWh | 0 | gCO2e/MJ | 5 |  |  |  | Default | DieselBenchmark |  | Electricity for HDVs | 1000 MWh | 2.7778e-07
2034 | CNG from Dairies | CNG | Dairy Gas to RNG | 11.4 | $/MMBTU | 1055 | MJ/MMBTU | 200 | gCO2e/MJ | 0.9 |  |  |  | Default | DieselBenchmark |  | Dairy Gas for CNG | mm DGE | 7.4366e-09
2034 | LDV-e (Dairy Gas) | LDV-e | Dairy Gas to Electricity | 0 | $/MMBTU | 601.35 | MJ/MMBTU | 150 | gCO2e/MJ | 3.4 |  |  |  | Default | GasolineBenchmark |  | Electricity for LDVs | 1000 MWh | 2.7778e-07
2022 | HDV Hydrogen | HDV-H2 | Landfills | 42 | $/MMBTU | 865.1 | MJ/MMBTU | 116 | gCO2e/MJ | 1.9 |  |  |  | Default | DieselBenchmark |  | Hydrogen for HDV | mm kg | 8.3333e-09
2034 | HDV Hydrogen | HDV-H2 | Dairy Gas to RNG | 52.1 | $/MMBTU | 865.1 | MJ/MMBTU | 200 | gCO2e/MJ | 1.9 |  |  |  | Default | DieselBenchmark |  | Hydrogen for HDV | mm kg | 8.3333e-09
2034 | LDV Hydrogen | LDV-H2 | Dairy Gas to RNG | 52.1 | $/MMBTU | 865.1 | MJ/MMBTU | 200 | gCO2e/MJ | 2.5 |  |  |  | Default | GasolineBenchmark |  | Hydrogen for LDV | mm kg | 8.3333e-09
2034 | HDV-e (Dairy Gas) | HDV-e | Dairy Gas to Electricity | 0 | $/MMBTU | 601.35 | MJ/MMBTU | 150 | gCO2e/MJ | 5 |  |  |  | Default | DieselBenchmark |  | Electricity for HDVs | 1000 MWh | 2.7778e-07
2022 | HDV Hydrogen | HDV-H2 | Electricity | 86 | $/MWh | 2066.4 | MJ/MWh | 164.46 | gCO2e/MJ | 1.9 |  |  |  | Default | DieselBenchmark |  | Hydrogen for HDV | mm kg | 8.3333e-09
2022 | LDV Hydrogen | LDV-H2 | Electricity | 86 | $/MWh | 2066.4 | MJ/MWh | 164.46 | gCO2e/MJ | 2.5 |  |  |  | Default | GasolineBenchmark |  | Hydrogen for LDV | mm kg | 8.3333e-09
2022 | HDV Hydrogen (0-CI) | HDV-H2 | Electricity | 137 | $/MWh | 2066.4 | MJ/MWh | 10.51 | gCO2e/MJ | 1.9 |  |  |  | Default | DieselBenchmark |  | Hydrogen for HDV | mm kg | 8.3333e-09
2022 | LDV Hydrogen (0-CI) | LDV-H2 | Electricity | 137 | $/MWh | 2066.4 | MJ/MWh | 10.51 | gCO2e/MJ | 2.5 |  |  |  | Default | GasolineBenchmark |  | Hydrogen for LDV | mm kg | 8.3333e-09
2030 | DACCS | DACCS | CCS | 1000 | $/ton sequestered | 1 | ton/ton | -1000000 | gCO2e/ton | 1 |  |  |  | Default | DACCSBenchmark |  | Air Capture Credits | MMT | 1e-06
2031 | DACCS | DACCS | CCS | 908 | $/ton sequestered | 1 | ton/ton | -1000000 | gCO2e/ton | 1 |  |  |  | Default | DACCSBenchmark |  | Air Capture Credits | MMT | 1e-06
2032 | DACCS | DACCS | CCS | 825 | $/ton sequestered | 1 | ton/ton | -1000000 | gCO2e/ton | 1 |  |  |  | Default | DACCSBenchmark |  | Air Capture Credits | MMT | 1e-06
2033 | DACCS | DACCS | CCS | 749 | $/ton sequestered | 1 | ton/ton | -1000000 | gCO2e/ton | 1 |  |  |  | Default | DACCSBenchmark |  | Air Capture Credits | MMT | 1e-06
2034 | DACCS | DACCS | CCS | 680 | $/ton sequestered | 1 | ton/ton | -1000000 | gCO2e/ton | 1 |  |  |  | Default | DACCSBenchmark |  | Air Capture Credits | MMT | 1e-06
2035 | DACCS | DACCS | CCS | 618 | $/ton sequestered | 1 | ton/ton | -1000000 | gCO2e/ton | 1 |  |  |  | Default | DACCSBenchmark |  | Air Capture Credits | MMT | 1e-06
2036 | DACCS | DACCS | CCS | 561 | $/ton sequestered | 1 | ton/ton | -1000000 | gCO2e/ton | 1 |  |  |  | Default | DACCSBenchmark |  | Air Capture Credits | MMT | 1e-06
2037 | DACCS | DACCS | CCS | 510 | $/ton sequestered | 1 | ton/ton | -1000000 | gCO2e/ton | 1 |  |  |  | Default | DACCSBenchmark |  | Air Capture Credits | MMT | 1e-06
2038 | DACCS | DACCS | CCS | 463 | $/ton sequestered | 1 | ton/ton | -1000000 | gCO2e/ton | 1 |  |  |  | Default | DACCSBenchmark |  | Air Capture Credits | MMT | 1e-06
2039 | DACCS | DACCS | CCS | 420 | $/ton sequestered | 1 | ton/ton | -1000000 | gCO2e/ton | 1 |  |  |  | Default | DACCSBenchmark |  | Air Capture Credits | MMT | 1e-06
2040 | DACCS | DACCS | CCS | 382 | $/ton sequestered | 1 | ton/ton | -1000000 | gCO2e/ton | 1 |  |  |  | Default | DACCSBenchmark |  | Air Capture Credits | MMT | 1e-06
2041 | DACCS | DACCS | CCS | 347 | $/ton sequestered | 1 | ton/ton | -1000000 | gCO2e/ton | 1 |  |  |  | Default | DACCSBenchmark |  | Air Capture Credits | MMT | 1e-06
2042 | DACCS | DACCS | CCS | 315 | $/ton sequestered | 1 | ton/ton | -1000000 | gCO2e/ton | 1 |  |  |  | Default | DACCSBenchmark |  | Air Capture Credits | MMT | 1e-06
2043 | DACCS | DACCS | CCS | 286 | $/ton sequestered | 1 | ton/ton | -1000000 | gCO2e/ton | 1 |  |  |  | Default | DACCSBenchmark |  | Air Capture Credits | MMT | 1e-06
2044 | DACCS | DACCS | CCS | 260 | $/ton sequestered | 1 | ton/ton | -1000000 | gCO2e/ton | 1 |  |  |  | Default | DACCSBenchmark |  | Air Capture Credits | MMT | 1e-06
2045 | DACCS | DACCS | CCS | 236 | $/ton sequestered | 1 | ton/ton | -1000000 | gCO2e/ton | 1 |  |  |  | Default | DACCSBenchmark |  | Air Capture Credits | MMT | 1e-06

## Coproducts
Fuel | Base Fuel | Production Multiplier | Notes
Alt Jet | Renewable Diesel | 0.05 | 5 MJ of Alt Jet produced per 100 MJ of RD
Renewable Gasoline | Renewable Diesel | 0.05 | 5 MJ of Rewewable Gasoline per 100 MJ of RD

## Production Limits
Year | Fuel | Maximum Volume | Maximum YoY Percent Change
2022 | Ethanol w. CCS | 1600000000 | 40%
2022 | E85 | 5000000000 | 20%
2022 | LDV-e (grid) | inf
2022 | LDV-e (0-CI) | inf
2023 | LDV-e (grid) | inf
2023 | LDV-e (0-CI) | inf
2024 | LDV-e (grid) | inf
2024 | LDV-e (0-CI) | inf
2025 | LDV-e (grid) | inf
2025 | LDV-e (0-CI) | inf
2026 | LDV-e (grid) | inf
2026 | LDV-e (0-CI) | inf
2027 | LDV-e (grid) | inf
2027 | LDV-e (0-CI) | inf
2028 | LDV-e (grid) | inf
2028 | LDV-e (0-CI) | inf
2029 | LDV-e (grid) | inf
2029 | LDV-e (0-CI) | inf
2030 | LDV-e (grid) | inf
2030 | LDV-e (0-CI) | inf
2031 | LDV-e (grid) | inf
2031 | LDV-e (0-CI) | inf
2032 | LDV-e (grid) | inf
2032 | LDV-e (0-CI) | inf
2033 | LDV-e (grid) | inf
2033 | LDV-e (0-CI) | inf
2034 | LDV-e (grid) | inf
2034 | LDV-e (0-CI) | inf
2035 | LDV-e (grid) | inf
2035 | LDV-e (0-CI) | inf
2036 | LDV-e (grid) | inf
2036 | LDV-e (0-CI) | inf
2037 | LDV-e (grid) | inf
2037 | LDV-e (0-CI) | inf
2038 | LDV-e (grid) | inf
2038 | LDV-e (0-CI) | inf
2039 | LDV-e (grid) | inf
2039 | LDV-e (0-CI) | inf
2040 | LDV-e (grid) | inf
2040 | LDV-e (0-CI) | inf
2041 | LDV-e (grid) | inf
2041 | LDV-e (0-CI) | inf
2042 | LDV-e (grid) | inf
2042 | LDV-e (0-CI) | inf
2043 | LDV-e (grid) | inf
2043 | LDV-e (0-CI) | inf
2044 | LDV-e (grid) | inf
2044 | LDV-e (0-CI) | inf
2045 | LDV-e (grid) | inf
2045 | LDV-e (0-CI) | inf
2046 | LDV-e (grid) | inf
2046 | LDV-e (0-CI) | inf
2047 | LDV-e (grid) | inf
2047 | LDV-e (0-CI) | inf
2048 | LDV-e (grid) | inf
2048 | LDV-e (0-CI) | inf
2049 | LDV-e (grid) | inf
2049 | LDV-e (0-CI) | inf
2050 | LDV-e (grid) | inf
2050 | LDV-e (grid) | inf
2036 | Renewable Diesel | inf
2037 | Renewable Diesel | inf
2038 | Renewable Diesel | inf
2039 | Renewable Diesel | inf
2040 | Renewable Diesel | inf
2041 | Renewable Diesel | inf
2042 | Renewable Diesel | inf
2043 | Renewable Diesel | inf
2044 | Renewable Diesel | inf
2045 | Renewable Diesel | inf
2046 | Renewable Diesel | inf
2047 | Renewable Diesel | inf
2048 | Renewable Diesel | inf
2049 | Renewable Diesel | inf
2050 | Renewable Diesel | inf
2022 | HDV-e (grid) | inf
2022 | HDV-e (0-CI) | inf
2023 | HDV-e (grid) | inf
2023 | HDV-e (0-CI) | inf
2024 | HDV-e (grid) | inf
2024 | HDV-e (0-CI) | inf
2025 | HDV-e (grid) | inf
2025 | HDV-e (0-CI) | inf
2026 | HDV-e (grid) | inf
2026 | HDV-e (0-CI) | inf
2027 | HDV-e (grid) | inf
2027 | HDV-e (0-CI) | inf
2028 | HDV-e (grid) | inf
2028 | HDV-e (0-CI) | inf
2029 | HDV-e (grid) | inf
2029 | HDV-e (0-CI) | inf
2030 | HDV-e (grid) | inf
2030 | HDV-e (0-CI) | inf
2031 | HDV-e (grid) | inf
2031 | HDV-e (0-CI) | inf
2032 | HDV-e (grid) | inf
2032 | HDV-e (0-CI) | inf
2033 | HDV-e (grid) | inf
2033 | HDV-e (0-CI) | inf
2034 | HDV-e (grid) | inf
2034 | HDV-e (0-CI) | inf
2035 | HDV-e (grid) | inf
2035 | HDV-e (0-CI) | inf
2036 | HDV-e (grid) | inf
2036 | HDV-e (0-CI) | inf
2037 | HDV-e (grid) | inf
2037 | HDV-e (0-CI) | inf
2038 | HDV-e (grid) | inf
2038 | HDV-e (0-CI) | inf
2039 | HDV-e (grid) | inf
2039 | HDV-e (0-CI) | inf
2040 | HDV-e (grid) | inf
2040 | HDV-e (0-CI) | inf
2041 | HDV-e (grid) | inf
2041 | HDV-e (0-CI) | inf
2042 | HDV-e (grid) | inf
2042 | HDV-e (0-CI) | inf
2043 | HDV-e (grid) | inf
2043 | HDV-e (0-CI) | inf
2044 | HDV-e (grid) | inf
2044 | HDV-e (0-CI) | inf
2045 | HDV-e (grid) | inf
2045 | HDV-e (0-CI) | inf
2022 | Biodiesel | 38700000000 | 0.4

## Feedstock
Feedstock | Units | 0 | 6 | 7 | 10 | 18 | 20 | 30 | 40 | 50 | 75 | 80 | 90 | 100 | 125 | 150 | 175 | 200 | 225 | 250 | 275 | 300 | 325 | 350 | 375 | 400 | 425 | 450 | 475 | 600 | 800 | 1000 | 1200 | 1400 | 1600 | 1800 | 2000 | 2200
Waste Oils | $/ton | [28 empty] | 1408058 | 361325 | 361325 | 361325 | 361325 | 361325 | 361325 | 361325
Virgin Oils | $/ton | [28 empty] | 4524952 | 309035 | 309035 | 309035 | 309035 | 309035 | 309035 | 309035 | inf
Electricity | $/MWh | [10 empty] | inf
Corn | $/bushel |  |  | inf
Oil | $/barrel and barrels | [11 empty] | inf
Natural Gas | $/MMBTU |  | inf
Landfills | $/MMBTU |  |  | 6200535.8396 | 25673733.2284 |  | 15248583.3209 | 3455833.103 | 440103.9159
CCS | $/ton | inf
Dairy Gas to RNG | $/MMBTU | [6 empty] | 2801212.23 | 3892103.66
Dairy Gas to Electricity | $/MMBTU | [8 empty] | 7782697.8993 | 2448128.9318 |  | 14305.5169 | 1039.2176 | 419.5449
Additional Credits | NA | inf

## LCFS Benchmark
Year | Benchmark | Standard | Reduction Percent
2020 | GasolineBenchmark | 91.98 | 7.502%
2021 | GasolineBenchmark | 90.74 | 8.749%
2022 | GasolineBenchmark | 89.5 | 9.996%
2023 | GasolineBenchmark | 88.25 | 11.25%
2024 | GasolineBenchmark | 87.01 | 12.5%
2025 | GasolineBenchmark | 85.77 | 13.75%
2026 | GasolineBenchmark | 84.52 | 15%
2027 | GasolineBenchmark | 83.28 | 16.25%
2028 | GasolineBenchmark | 82.04 | 17.5%
2029 | GasolineBenchmark | 80.8 | 18.74%
2020 | DieselBenchmark | 92.92 | 6.557%
2021 | DieselBenchmark | 91.66 | 7.824%
2022 | DieselBenchmark | 90.41 | 9.081%
2023 | DieselBenchmark | 89.15 | 10.35%
2024 | DieselBenchmark | 87.89 | 11.62%
2025 | DieselBenchmark | 86.64 | 12.87%
2026 | DieselBenchmark | 85.38 | 14.14%
2027 | DieselBenchmark | 84.13 | 15.4%
2028 | DieselBenchmark | 82.87 | 16.66%
2029 | DieselBenchmark | 81.62 | 17.92%
2020 | JetBenchmark | 89.37 | 10.13%
2021 | JetBenchmark | 89.37 | 10.13%
2022 | JetBenchmark | 89.37 | 10.13%
2023 | JetBenchmark | 89.15 | 10.35%
2024 | JetBenchmark | 87.89 | 11.62%
2025 | JetBenchmark | 86.64 | 12.87%
2026 | JetBenchmark | 85.38 | 14.14%
2027 | JetBenchmark | 84.13 | 15.4%
2028 | JetBenchmark | 82.87 | 16.66%
2029 | JetBenchmark | 81.62 | 17.92%
2020 | DACCSBenchmark | 0 | 100%
2030 | GasolineBenchmark | 79.44 | 20.11%
2030 | DieselBenchmark | 80.36 | 19.19%
2030 | JetBenchmark | 80.36 | 19.19%

## Credit Type Limits
Year | Credit Type | Minimum | Maximum

## Additional Credits
Year | Credit Type | Quantity | Notes
2022 | HRI + FCI Credits | 130000 | Incremental Deficits. Avg from 2022 LRT
2023 | HRI + FCI Credits | 130000 | Incremental Deficits. Avg from 2022 LRT
2024 | HRI + FCI Credits | 130000 | Incremental Deficits. Avg from 2022 LRT
2025 | HRI + FCI Credits | 130000 | Incremental Deficits. Avg from 2022 LRT
2022 | Incremental Deficits | -3200 | Incremental Deficits. Avg from 2022 LRT
2023 | Incremental Deficits | -3200 | Incremental Deficits. Avg from 2022 LRT
2024 | Incremental Deficits | -3200 | Incremental Deficits. Avg from 2022 LRT
2025 | Incremental Deficits | -3200 | Incremental Deficits. Avg from 2022 LRT
2026 | Incremental Deficits | -3200 | Incremental Deficits. Avg from 2022 LRT
2027 | Incremental Deficits | -3200 | Incremental Deficits. Avg from 2022 LRT
2028 | Incremental Deficits | -3200 | Incremental Deficits. Avg from 2022 LRT
2029 | Incremental Deficits | -3200 | Incremental Deficits. Avg from 2022 LRT
2030 | Incremental Deficits | -3200 | Incremental Deficits. Avg from 2022 LRT
2031 | Incremental Deficits | -3200 | Incremental Deficits. Avg from 2022 LRT
2032 | Incremental Deficits | -3200 | Incremental Deficits. Avg from 2022 LRT
2033 | Incremental Deficits | -3200 | Incremental Deficits. Avg from 2022 LRT
2034 | Incremental Deficits | -3200 | Incremental Deficits. Avg from 2022 LRT
2035 | Incremental Deficits | -3200 | Incremental Deficits. Avg from 2022 LRT
2036 | Incremental Deficits | -3200 | Incremental Deficits. Avg from 2022 LRT
2037 | Incremental Deficits | -3200 | Incremental Deficits. Avg from 2022 LRT
2038 | Incremental Deficits | -3200 | Incremental Deficits. Avg from 2022 LRT
2039 | Incremental Deficits | -3200 | Incremental Deficits. Avg from 2022 LRT
2040 | Incremental Deficits | -3200 | Incremental Deficits. Avg from 2022 LRT
2041 | Incremental Deficits | -3200 | Incremental Deficits. Avg from 2022 LRT
2042 | Incremental Deficits | -3200
2043 | Incremental Deficits | -3200
2044 | Incremental Deficits | -3200
2045 | Incremental Deficits | -3200
2022 | Fixed Guideway | 55113.15
2023 | Fixed Guideway | 55614.675
2024 | Fixed Guideway | 56116.2
2025 | Fixed Guideway | 56617.725
2026 | Fixed Guideway | 57119.25
2027 | Fixed Guideway | 57620.775
2028 | Fixed Guideway | 58122.3
2029 | Fixed Guideway | 58623.825
2030 | Fixed Guideway | 59125.35
2031 | Fixed Guideway | 59626.875
2032 | Fixed Guideway | 60128.4
2033 | Fixed Guideway | 60629.925
2034 | Fixed Guideway | 61131.45
2035 | Fixed Guideway | 61632.975
2036 | Fixed Guideway | 62134.5
2037 | Fixed Guideway | 62636.025
2038 | Fixed Guideway | 63137.55
2039 | Fixed Guideway | 63639.075
2040 | Fixed Guideway | 64140.6
2041 | Fixed Guideway | 64642.125
2042 | Fixed Guideway | 65143.65
2043 | Fixed Guideway | 65645.175
2044 | Fixed Guideway | 66146.7
2045 | Fixed Guideway | 66648.225
2046 | Fixed Guideway | 67149.75
2047 | Fixed Guideway | 67651.275
2048 | Fixed Guideway | 68152.8
2049 | Fixed Guideway | 68654.325
2050 | Fixed Guideway | 69155.85
2022 | Forklift Credits | 232595.5
2023 | Forklift Credits | 302138
2024 | Forklift Credits | 371680.5
2025 | Forklift Credits | 441223
2026 | Forklift Credits | 510765.5
2027 | Forklift Credits | 580308
2028 | Forklift Credits | 649850.5
2029 | Forklift Credits | 719393
2030 | Forklift Credits | 788935.5
2031 | Forklift Credits | 858478
2032 | Forklift Credits | 928020.5
2033 | Forklift Credits | 997563
2034 | Forklift Credits | 1067105.5
2035 | Forklift Credits | 1136648
2036 | Forklift Credits | 1206190.5
2037 | Forklift Credits | 1275733
2038 | Forklift Credits | 1345275.5
2039 | Forklift Credits | 1414818
2040 | Forklift Credits | 1484360.5
2041 | Forklift Credits | 1553903
2042 | Forklift Credits | 1623445.5
2043 | Forklift Credits | 1692988
2044 | Forklift Credits | 1762530.5
2045 | Forklift Credits | 1832073
2046 | Forklift Credits | 1901615.5
2047 | Forklift Credits | 1971158
2048 | Forklift Credits | 2040700.5
2049 | Forklift Credits | 2110243
2050 | Forklift Credits | 2179785.5
2022 | Other offroad | 60883.05
2023 | Other offroad | 79125.3
2024 | Other offroad | 97367.55
2025 | Other offroad | 115609.8
2026 | Other offroad | 133852.05
2027 | Other offroad | 152094.3
2028 | Other offroad | 170336.55
2029 | Other offroad | 188578.8
2030 | Other offroad | 206821.05
2031 | Other offroad | 225063.3
2032 | Other offroad | 243305.55
2033 | Other offroad | 261547.8
2034 | Other offroad | 279790.05
2035 | Other offroad | 298032.3
2036 | Other offroad | 316274.55
2037 | Other offroad | 334516.8
2038 | Other offroad | 352759.05
2039 | Other offroad | 371001.3
2040 | Other offroad | 389243.55
2041 | Other offroad | 407485.8
2042 | Other offroad | 425728.05
2043 | Other offroad | 443970.3
2044 | Other offroad | 462212.55
2045 | Other offroad | 480454.8
2046 | Other offroad | 498697.05
2047 | Other offroad | 516939.3
2048 | Other offroad | 535181.55
2049 | Other offroad | 553423.8
2050 | Other offroad | 571666.05

## Blend Requirements
Year | Requirement Name | Fuel Pool | Minimum Percent Energy | Maximum Percent Energy | Notes
2020 | EthanolBlend | Gasoline | 0.0633 | 0.0704 | 10% EtOH By Volume
2021 | EthanolBlend | Gasoline | 0.0633 | 0.0704
2022 | EthanolBlend | Gasoline | 0.0633 | 0.0704
2023 | EthanolBlend | Gasoline | 0.0633 | 0.0704
2024 | EthanolBlend | Gasoline | 0.0633 | 0.0704
2025 | EthanolBlend | Gasoline | 0.03798 | 0.0704
2026 | EthanolBlend | Gasoline | 0.022788 | 0.0704
2027 | EthanolBlend | Gasoline | 0.013673 | 0.0704
2028 | EthanolBlend | Gasoline | 0 | 0.0704
2029 | EthanolBlend | Gasoline | 0 | 0.0704
2030 | EthanolBlend | Gasoline | 0 | 0.0704
2031 | EthanolBlend | Gasoline | 0 | 0.0704
2032 | EthanolBlend | Gasoline | 0 | 0.0704
2033 | EthanolBlend | Gasoline | 0 | 0.0704
2034 | EthanolBlend | Gasoline | 0 | 0.0704
2035 | EthanolBlend | Gasoline | 0 | 0.0704
2036 | EthanolBlend | Gasoline | 0 | 0.0704
2037 | EthanolBlend | Gasoline | 0 | 0.0704
2038 | EthanolBlend | Gasoline | 0 | 0.0704
2039 | EthanolBlend | Gasoline | 0 | 0.0704
2040 | EthanolBlend | Gasoline | 0 | 0.0704
2041 | EthanolBlend | Gasoline | 0 | 0.0704
2042 | EthanolBlend | Gasoline | 0 | 0.0704
2043 | EthanolBlend | Gasoline | 0 | 0.0704
2044 | EthanolBlend | Gasoline | 0 | 0.0704
2045 | EthanolBlend | Gasoline | 0 | 0.0704
2046 | EthanolBlend | Gasoline | 0 | 0.0704
2047 | EthanolBlend | Gasoline | 0 | 0.0704
2048 | EthanolBlend | Gasoline | 0 | 0.0704
2049 | EthanolBlend | Gasoline | 0 | 0.0704
2050 | EthanolBlend | Gasoline | 0 | 0.0704
2020 | BiodieselBlend | Diesel | 0 | 0.161 | 17% Biodiesel by Volume
2021 | BiodieselBlend | Diesel | 0 | 0.161
2022 | BiodieselBlend | Diesel | 0 | 0.161
2023 | BiodieselBlend | Diesel | 0 | 0.161
2024 | BiodieselBlend | Diesel | 0 | 0.161
2025 | BiodieselBlend | Diesel | 0 | 0.161
2026 | BiodieselBlend | Diesel | 0 | 0.161
2027 | BiodieselBlend | Diesel | 0 | 0.161
2028 | BiodieselBlend | Diesel | 0 | 0.161
2029 | BiodieselBlend | Diesel | 0 | 0.161
2030 | BiodieselBlend | Diesel | 0 | 0.161
2031 | BiodieselBlend | Diesel | 0 | 0.161
2032 | BiodieselBlend | Diesel | 0 | 0.161
2033 | BiodieselBlend | Diesel | 0 | 0.161
2034 | BiodieselBlend | Diesel | 0 | 0.161
2035 | BiodieselBlend | Diesel | 0 | 0.161
2036 | BiodieselBlend | Diesel | 0 | 0.161
2037 | BiodieselBlend | Diesel | 0 | 0.161
2038 | BiodieselBlend | Diesel | 0 | 0.161
2039 | BiodieselBlend | Diesel | 0 | 0.161
2040 | BiodieselBlend | Diesel | 0 | 0.161
2041 | BiodieselBlend | Diesel | 0 | 0.161
2042 | BiodieselBlend | Diesel | 0 | 0.161
2043 | BiodieselBlend | Diesel | 0 | 0.161
2044 | BiodieselBlend | Diesel | 0 | 0.161
2045 | BiodieselBlend | Diesel | 0 | 0.161
2046 | BiodieselBlend | Diesel | 0 | 0.161
2047 | BiodieselBlend | Diesel | 0 | 0.161
2048 | BiodieselBlend | Diesel | 0 | 0.161
2049 | BiodieselBlend | Diesel | 0 | 0.161
2050 | BiodieselBlend | Diesel | 0 | 0.161